## Instructions
Instructions for use of YF MAC-HD and YF MAC-ON Calculations worksheet
1 | Run your test and DO NOT BLANK the reader
2 | Copy and paste results in the top cells colored yellow of the YF MAC-HD or YF MAC-ON sheets (samples are run singly for YF MAC-HD and in triplicate for YF MAC-ON)
3 | The controls will be checked automatically and if the test is valid the results for your samples will appear in the table at the bottom of the sheet.
Note that if the controls are not valid, no results will be calculated
4 | Enter the operator name, date, kit lot#, kit expiry date, laboratory, and wash method used in the middle cells colored yellow
5 | Enter your sample names in the bottom cells colored yellow in the results table.
Only cells colored yellow may be edited; the remainder are locked

## Spreadsheet explanation
Plate Set-up |  |  |  | YF MAC-HD | [12 empty] | YF MAC-ON
| Blank | [12 empty] | Blank
| Blank | Sample 1 | Sample 7 |  | Sample 13 |  | Sample 19 |  | Positive control on VA | Positive control on NA |  |  |  | Blank | [7 empty] | Positive control on VA | Positive control on NA
| Blank | Sample 2 | Sample 8 |  | Sample 14 |  | Sample 20 | [6 empty] | Blank | Sample 1 | Sample 3 |  | Sample 5 |  | Sample 7
| Blank | Sample 3 | Sample 9 |  | Sample 15 |  | Sample 21 | [6 empty] | Blank
|  | Sample 4 | Sample 10 |  | Sample 16 |  | Sample 22 |  | Negative control on VA | Negative control on NA | [11 empty] | Negative control on VA | Negative control on NA
|  | Sample 5 | Sample 11 |  | Sample 17 |  | Sample 23 | [7 empty] | Sample 2 | Sample 4 |  | Sample 6 |  | Sample 8
|  | Sample 6 | Sample 12 |  | Sample 18 |  | Sample 24
| VA (or YFVA) |  | NA |  | Empty wells | [8 empty] | VA (or YFVA) |  | NA |  | Empty wells
|  |  | 0 | 0 | 0 | 0 | 0 | 0 | 0 | 0 | 0 | 0 | 0 | 0 | PASTE AS "VALUES".
|  |  | 0 | 0 | 0 | 0 | 0 | 0 | 0 | 0 | 0 | 0 | 0 | 0 | PASTE OD's IN THE TOP
|  |  | 0 | 0 | 0 | 0 | 0 | 0 | 0 | 0 | 0 | 0 | 0 | 0 | CELLS COLORED YELLOW
|  |  | 0 | 0 | 0 | 0 | 0 | 0 | 0 | 0 | 0 | 0 | 0 | 0 | OF THE YF MAC-HD and YF MAC-ON tabs.
Blank OD A1:D1 |  |  | 0 | 0 | 0 | 0 | 0 | 0 | 0 | 0 | 0 | 0 | 0 | 0 | DO NOT USE AUTOMATICALLY
|  |  | 0 | 0 | 0 | 0 | 0 | 0 | 0 | 0 | 0 | 0 | 0 | 0 | BLANKED RESULTS
|  |  | 0 | 0 | 0 | 0 | 0 | 0 | 0 | 0 | 0 | 0 | 0 | 0
|  |  | 0 | 0 | 0 | 0 | 0 | 0 | 0 | 0 | 0 | 0 | 0 | 0
Blank
|  |  | Blank | 0 | 0 | 0 | 0 | 0 | 0 | 0 | 0 | 0 | 0
|  |  | Blank | 0 | 0 | 0 | 0 | 0 | 0 | 0 | 0 | 0 | 0
|  |  | Blank | 0 | 0 | 0 | 0 | 0 | 0 | 0 | 0 | 0 | 0
Blank OD A1:D1 |  |  |  | 0 | 0 | 0 | 0 | 0 | 0 | 0 | 0 | 0 | 0
|  |  |  | 0 | 0 | 0 | 0 | 0 | 0 | 0 | 0 | 0 | 0
|  |  |  | 0 | 0 | 0 | 0 | 0 | 0 | 0 | 0 | 0 | 0
Assay Acceptance Criteria
Blank
|  |  | Blank | 0 | 0 | 0 | 0 | 0 | 0 | 0 | 0 | 0 | 0
|  |  | Blank | 0 | 0 | 0 | 0 | 0 | 0 | 0 | 0 | 0 | 0
|  |  | Blank | 0 | 0 | 0 | 0 | 0 | 0 | 0 | 0 | 0 | 0
|  |  |  | 0 | 0 | 0 | 0 | 0 | 0 | 0 | 0 | 0 | 0
|  |  |  | 0 | 0 | 0 | 0 | 0 | 0 | 0 | 0 | 0 | 0
|  |  |  | 0 | 0 | 0 | 0 | 0 | 0 | 0 | 0 | 0 | 0
Assay Acceptance Criteria
Blank
|  |  | Blank | 0 | 0 | 0 | 0 | 0 | 0 | 0 | 0 | 0 | 0
|  |  | Blank | 0 | 0 | 0 | 0 | 0 | 0 | 0 | 0 | 0 | 0
|  |  | Blank | 0 | 0 | 0 | 0 | 0 | 0 | 0 | 0 | 0 | 0
|  |  |  | 0 | 0 | 0 | 0 | 0 | 0 | 0 | 0 | 0 | 0
|  |  |  | 0 | 0 | 0 | 0 | 0 | 0 | 0 | 0 | 0 | 0
|  |  |  | 0 | 0 | 0 | 0 | 0 | 0 | 0 | 0 | 0 | 0
|  |  |  | YF MAC-HD | [12 empty] | YF MAC-ON
|  |  | Blank | [12 empty] | Blank
|  |  | Blank | 0 | 0 | 0 | 0 | 0 | 0 | 0 | 0 | 0 | 0 |  |  | Blank | 0 | 0 | 0 | 0 | 0 | 0 | 0 | 0 | 0 | 0
|  |  | Blank | 0 | 0 | 0 | 0 | 0 | 0 | 0 | 0 | 0 | 0 |  |  | Blank | 0 | 0 | 0 | 0 | 0 | 0 | 0 | 0 | 0 | 0
|  |  | Blank | 0 | 0 | 0 | 0 | 0 | 0 | 0 | 0 | 0 | 0 |  |  | Blank | 0 | 0 | 0 | 0 | 0 | 0 | 0 | 0 | 0 | 0
|  |  |  | 0 | 0 | 0 | 0 | 0 | 0 | 0 | 0 | 0 | 0 |  |  |  | 0 | 0 | 0 | 0 | 0 | 0 | 0 | 0 | 0 | 0
|  |  |  | 0 | 0 | 0 | 0 | 0 | 0 | 0 | 0 | 0 | 0 |  |  |  | 0 | 0 | 0 | 0 | 0 | 0 | 0 | 0 | 0 | 0
|  |  |  | 0 | 0 | 0 | 0 | 0 | 0 | 0 | 0 | 0 | 0 |  |  |  | 0 | 0 | 0 | 0 | 0 | 0 | 0 | 0 | 0 | 0
•P/N = Average Absorbance with Viral Antigen
Average Absorbance of Negative Control with Viral Antigen
•P/N for PC = PCVA
NCVA (*Note: if NCVA is < 0.05, then use 0.05 for the calculations)
•P/N for sample(s)= Average VA OD
NCVA(*Note: if NCVA is < 0.05, then use 0.05 for the calculations)
•NBR = Average Absorbance with Viral Antigen
Average Absorbance with Normal Antigen
•NBR for PC = PCVA
PCNA
•NBR for sample(s)= Average VA OD
Average NA OD
*Note: Refer to manual calculations section of Instruction for Use (IFU) for further details.
Average Blank OD reading is calculated
Average Blank OD is subtracted from all well OD readings
PCVA-VL ---MIN DIFFERENCE= Determine if the three blank subtracted absorbance values are < 0.3 different from each other by subtracting the smallest blank-subtracted absorbance value from the middle value, and the middle from the highest
PCVA= Average Positive Control on Yellow Fever Anitigen
NCVA= Average Negative Control on Yellow Fever Anitigen. *Note: If NCVA is less than 0.05 (< 0.05), excel spreadsheet will use 0.05 for all the calculations.
NCVA-VL ---MIN DIFFERENCE= Determine if the three blank subtracted absorbance values are < 0.025 different from each other by subtracting the smallest blank-subtracted absorbance value from the middle value, and the middle from the highest
PCVA-VL MIN DIFFERENCE & NCVA-VL MIN DIFFERENCE
Calculate PCVA, PCNA & NCVA
PCNA= Average Positive Control on Normal Anitigen
VA OD
NA OD
AVERAGE VA OD
AVERAGE NA OD
Spreadsheet Acronyms
OD = Optical Density
YF = Yellow Fever
VA = Viral Antigen (YF)
NA = Normal Antigen
PC = Positive Control
NC = Negative Control
PCVA = Average PC on VA
NCVA = Average NC on VA
PCNA = Average PC on NA
PCVA-VL = PCVA variability limit
NCVA-VL = NCVA variability limit
NBR = Normal Background Ratio
P/N = Ratio of Average Absorbance with Viral Antigen to Average Absorbance of Negative Control with Viral Antigen

## YF MAC-HD
| 1 | 2 | 3 | 4 | 5 | 6 | 7 | 8 | 9 | 10 | 11 | 12
A | [12 empty] | PASTE AS "VALUES"
B
C | [12 empty] | PASTE OD's IN UPPER CELLS COLORED
D | [12 empty] | YELLOW AND DO NOT USE
E | [12 empty] | AUTOMATICALLY BLANKED RESULTS
F
G
H
| Blank OD A1:D1 of 96-well plate format | #DIV/0!
Values minus blank
Blank
| Blank | #DIV/0! | #DIV/0! | #DIV/0! | #DIV/0! | #DIV/0! | #DIV/0! | #DIV/0! | #DIV/0! | #DIV/0! | #DIV/0!
| Blank | #DIV/0! | #DIV/0! | #DIV/0! | #DIV/0! | #DIV/0! | #DIV/0! | #DIV/0! | #DIV/0! | #DIV/0! | #DIV/0!
| Blank | #DIV/0! | #DIV/0! | #DIV/0! | #DIV/0! | #DIV/0! | #DIV/0! | #DIV/0! | #DIV/0! | #DIV/0! | #DIV/0!
|  | #DIV/0! | #DIV/0! | #DIV/0! | #DIV/0! | #DIV/0! | #DIV/0! | #DIV/0! | #DIV/0! | #DIV/0! | #DIV/0!
|  | #DIV/0! | #DIV/0! | #DIV/0! | #DIV/0! | #DIV/0! | #DIV/0! | #DIV/0! | #DIV/0! | #DIV/0! | #DIV/0!
|  | #DIV/0! | #DIV/0! | #DIV/0! | #DIV/0! | #DIV/0! | #DIV/0! | #DIV/0! | #DIV/0! | #DIV/0! | #DIV/0!
| Controls | Result | Criteria | Valid? |  |  |  |  | YF MAC-HD CALCULATIONS SHEET
| PCVA-VL--------------MIN DIFFERENCE | #DIV/0! | <0.3 | #DIV/0!
| PCVA | N/A | ≥0.6 | #DIV/0! |  |  |  |  | Operator name | John Doe
| NCVA-VL-------------MIN DIFFERENCE | #DIV/0! | <0.025 | #DIV/0! |  |  |  |  | Date | 2020-11-18
| NCVA | #DIV/0! | <0.2 | #DIV/0! |  |  |  |  | Kit lot# | ATCC-70036817
| PCNA | #DIV/0! | [6 empty] | Kit expiry date | 2021-07-31
| NBR (PCVA/PCNA) | N/A | ≥2 | Not valid |  |  |  |  | Laboratory | Arbovirus US CDC
| P/N for Pos control | #DIV/0! | ≥3 | #DIV/0! |  |  |  |  | Wash method | Automatic 96-well
| Are all controls valid? |  |  | #DIV/0!
| Test result interpretations | P/N | NBR
| POS | ≥2.0 | ≥1.5
| EQ | ≥1.5 - <2.0 | ≥1.5
| NEG | <1.5 | ANY
| NEG | ANY | <1.5
YF MAC-HD Results
| Sample name | Cell | VA OD | P/N | Cell | NA OD | NBR | Test result | Action/Report
| 1 | C15 | #DIV/0! | #DIV/0! | C15 | #DIV/0! | #DIV/0! | Not valid | Repeat testing of sample
| 2 | C16 | #DIV/0! | #DIV/0! | C16 | #DIV/0! | #DIV/0! | Not valid | Repeat testing of sample
| 3 | C17 | #DIV/0! | #DIV/0! | C17 | #DIV/0! | #DIV/0! | Not valid | Repeat testing of sample
| 4 | C18 | #DIV/0! | #DIV/0! | C18 | #DIV/0! | #DIV/0! | Not valid | Repeat testing of sample
| 5 | C19 | #DIV/0! | #DIV/0! | C19 | #DIV/0! | #DIV/0! | Not valid | Repeat testing of sample
| 6 | C20 | #DIV/0! | #DIV/0! | C20 | #DIV/0! | #DIV/0! | Not valid | Repeat testing of sample
| 7 | E15 | #DIV/0! | #DIV/0! | E15 | #DIV/0! | #DIV/0! | Not valid | Repeat testing of sample
| 8 | E16 | #DIV/0! | #DIV/0! | E16 | #DIV/0! | #DIV/0! | Not valid | Repeat testing of sample
| 9 | E17 | #DIV/0! | #DIV/0! | E17 | #DIV/0! | #DIV/0! | Not valid | Repeat testing of sample
| 10 | E18 | #DIV/0! | #DIV/0! | E18 | #DIV/0! | #DIV/0! | Not valid | Repeat testing of sample
| 11 | E19 | #DIV/0! | #DIV/0! | E19 | #DIV/0! | #DIV/0! | Not valid | Repeat testing of sample
| 12 | E20 | #DIV/0! | #DIV/0! | E20 | #DIV/0! | #DIV/0! | Not valid | Repeat testing of sample
| 13 | G15 | #DIV/0! | #DIV/0! | G15 | #DIV/0! | #DIV/0! | Not valid | Repeat testing of sample
| 14 | G16 | #DIV/0! | #DIV/0! | G16 | #DIV/0! | #DIV/0! | Not valid | Repeat testing of sample
| 15 | G17 | #DIV/0! | #DIV/0! | G17 | #DIV/0! | #DIV/0! | Not valid | Repeat testing of sample
| 16 | G18 | #DIV/0! | #DIV/0! | G18 | #DIV/0! | #DIV/0! | Not valid | Repeat testing of sample
| 17 | G19 | #DIV/0! | #DIV/0! | G19 | #DIV/0! | #DIV/0! | Not valid | Repeat testing of sample
| 18 | G20 | #DIV/0! | #DIV/0! | G20 | #DIV/0! | #DIV/0! | Not valid | Repeat testing of sample
| 19 | I15 | #DIV/0! | #DIV/0! | I15 | #DIV/0! | #DIV/0! | Not valid | Repeat testing of sample
| 20 | I16 | #DIV/0! | #DIV/0! | I16 | #DIV/0! | #DIV/0! | Not valid | Repeat testing of sample
| 21 | I17 | #DIV/0! | #DIV/0! | I17 | #DIV/0! | #DIV/0! | Not valid | Repeat testing of sample
| 22 | I18 | #DIV/0! | #DIV/0! | I18 | #DIV/0! | #DIV/0! | Not valid | Repeat testing of sample
| 23 | I19 | #DIV/0! | #DIV/0! | I19 | #DIV/0! | #DIV/0! | Not valid | Repeat testing of sample
| 24 | I20 | #DIV/0! | #DIV/0! | I20 | #DIV/0! | #DIV/0! | Not valid | Repeat testing of sample
NOTE: All calculations in this spreadsheet will use the unrounded values stored in these cells; thus, manual calculations made with the displayed values may NOT align with automatically-calculated values

## YF MAC-HD control check (hidden)
PCVA-VL | data | Max/med/min |  | Diff | IF <0.3 AVG of values | AVG of all 3 replicates if not >VL | Avg of 3 if all <VL, if not, avg of 2 that are lowest
K15 | #DIV/0! | #DIV/0! | MAX | #DIV/0! | #DIV/0! | #DIV/0! | #DIV/0!
K16 | #DIV/0! | #DIV/0! | MED | #DIV/0! | #DIV/0!
K17 | #DIV/0! | #DIV/0! | MIN
input cell | values |  |  |  | PCVA-VL-----------------> | #DIV/0! | #DIV/0!
#DIV/0!
[5 empty] | PCVA-----------------------> | #DIV/0! | #DIV/0!
[5 empty] | PCVA rounded down----> | N/A
NCVA-VL | data | Max/med/min |  | Diff | IF <0.025 AVG of values | AVG of all 3 replicates if not >VL | Avg of 3 if all <VL, if not, avg of 2 that are lowest
K18 | #DIV/0! | #DIV/0! | MAX | #DIV/0! | #DIV/0! | #DIV/0! | #DIV/0!
K19 | #DIV/0! | #DIV/0! | MED | #DIV/0! | #DIV/0!
K20 | #DIV/0! | #DIV/0! | MIN
input cell | values |  |  |  | NCVA-VL-----------------> | #DIV/0! | #DIV/0!
#DIV/0!
[5 empty] | NCVA if <VL_------> | #DIV/0! | #DIV/0!
[5 empty] | NCVA @0.05 if applicable--> | #DIV/0! | #DIV/0!
[5 empty] | NCVA-------> | #DIV/0!
PCNA-Variation | data | Max/med/min |  | Diff | IF <0.3 AVG of values | AVG of all 3 replicates if not >VL | Avg of 3 if all <VL, if not, avg of 2 that are lowest | Average of all 3 replicates if none are <0.3 diff
L15 | #DIV/0! | #DIV/0! | MAX | #DIV/0! | #DIV/0! | #DIV/0! | #DIV/0! | #DIV/0!
L16 | #DIV/0! | #DIV/0! | MED | #DIV/0! | #DIV/0!
L17 | #DIV/0! | #DIV/0! | MIN
input cell | values |  |  |  | PCNA-min diff value--------> | #DIV/0!
#DIV/0!
#DIV/0!
[5 empty] | PCNA-----------------------> | #DIV/0!

## YF MAC-ON
| 1 | 2 | 3 | 4 | 5 | 6 | 7 | 8 | 9 | 10 | 11 | 12
A | [12 empty] | PASTE AS "VALUES"
B
C | [12 empty] | PASTE OD's IN UPPER CELLS COLORED
D | [12 empty] | YELLOW AND DO NOT USE
E | [12 empty] | AUTOMATICALLY BLANKED RESULTS
F
G
H
| Blank OD A1:D1 of 96-well plate format | #DIV/0!
Values minus blank
Blank
| Blank | #DIV/0! | #DIV/0! | #DIV/0! | #DIV/0! | #DIV/0! | #DIV/0! | #DIV/0! | #DIV/0! | #DIV/0! | #DIV/0!
| Blank | #DIV/0! | #DIV/0! | #DIV/0! | #DIV/0! | #DIV/0! | #DIV/0! | #DIV/0! | #DIV/0! | #DIV/0! | #DIV/0!
| Blank | #DIV/0! | #DIV/0! | #DIV/0! | #DIV/0! | #DIV/0! | #DIV/0! | #DIV/0! | #DIV/0! | #DIV/0! | #DIV/0!
|  | #DIV/0! | #DIV/0! | #DIV/0! | #DIV/0! | #DIV/0! | #DIV/0! | #DIV/0! | #DIV/0! | #DIV/0! | #DIV/0!
|  | #DIV/0! | #DIV/0! | #DIV/0! | #DIV/0! | #DIV/0! | #DIV/0! | #DIV/0! | #DIV/0! | #DIV/0! | #DIV/0!
|  | #DIV/0! | #DIV/0! | #DIV/0! | #DIV/0! | #DIV/0! | #DIV/0! | #DIV/0! | #DIV/0! | #DIV/0! | #DIV/0!
| Controls | Result | Criteria | Valid? |  |  |  |  | YF MAC-ON (Overnight) CALCULATIONS SHEET
| PCVA-VL--------------MIN DIFFERENCE | #DIV/0! | <0.3 | #DIV/0!
| PCVA | N/A | ≥0.6 | #DIV/0! |  |  |  |  | Operator name | John Doe
| NCVA-VL-------------MIN DIFFERENCE | #DIV/0! | <0.025 | #DIV/0! |  |  |  |  | Date | 2020-11-18
| NCVA | #DIV/0! | <0.2 | #DIV/0! |  |  |  |  | Kit lot# | ATCC-70036817
| PCNA | #DIV/0! | [6 empty] | Kit expiry date | 2021-07-31
| NBR (PCVA/PCNA) | N/A | ≥2 | Not valid |  |  |  |  | Laboratory | Arbovirus US CDC
| P/N for Pos control | #DIV/0! | ≥3 | #DIV/0! |  |  |  |  | Wash method | Automatic 96-well
| Are all controls valid?* |  |  | #DIV/0!
| Test result interpretations | P/N | NBR
| POS | ≥3.0 | ≥2.0
| EQ | ≥2.0 - <3.0 | ≥2.0
| NEG | <2.0 | ANY
| NEG | ANY | <2.0
YF MAC-ON Results
| Sample name | Cell | VA OD | AVERAGE VA OD | P/N | Cell | NA OD | AVERAGE NA OD | NBR | Test result | Report/Action
| 1 | C15 | #DIV/0! | #DIV/0! | #DIV/0! | C15 | #DIV/0! | #DIV/0! | #DIV/0! | Not valid | Repeat testing of sample
|  | C16 | #DIV/0! |  |  | C16 | #DIV/0!
|  | C17 | #DIV/0! |  |  | C17 | #DIV/0!
| 2 | C18 | #DIV/0! | #DIV/0! | #DIV/0! | C18 | #DIV/0! | #DIV/0! | #DIV/0! | Not valid | Repeat testing of sample
|  | C19 | #DIV/0! |  |  | C19 | #DIV/0!
|  | C20 | #DIV/0! |  |  | C20 | #DIV/0!
| 3 | E15 | #DIV/0! | #DIV/0! | #DIV/0! | E15 | #DIV/0! | #DIV/0! | #DIV/0! | Not valid | Repeat testing of sample
|  | E16 | #DIV/0! |  |  | E16 | #DIV/0!
|  | E17 | #DIV/0! |  |  | E17 | #DIV/0!
| 4 | E18 | #DIV/0! | #DIV/0! | #DIV/0! | E18 | #DIV/0! | #DIV/0! | #DIV/0! | Not valid | Repeat testing of sample
|  | E19 | #DIV/0! |  |  | E19 | #DIV/0!
|  | E20 | #DIV/0! |  |  | E20 | #DIV/0!
| 5 | G15 | #DIV/0! | #DIV/0! | #DIV/0! | G15 | #DIV/0! | #DIV/0! | #DIV/0! | Not valid | Repeat testing of sample
|  | G16 | #DIV/0! |  |  | G16 | #DIV/0!
|  | G17 | #DIV/0! |  |  | G17 | #DIV/0!
| 6 | G18 | #DIV/0! | #DIV/0! | #DIV/0! | G18 | #DIV/0! | #DIV/0! | #DIV/0! | Not valid | Repeat testing of sample
|  | G19 | #DIV/0! |  |  | G19 | #DIV/0!
|  | G20 | #DIV/0! |  |  | G20 | #DIV/0!
| 7 | I15 | #DIV/0! | #DIV/0! | #DIV/0! | I15 | #DIV/0! | #DIV/0! | #DIV/0! | Not valid | Repeat testing of sample
|  | I16 | #DIV/0! |  |  | I16 | #DIV/0!
|  | I17 | #DIV/0! |  |  | I17 | #DIV/0!
| 8 | I18 | #DIV/0! | #DIV/0! | #DIV/0! | I18 | #DIV/0! | #DIV/0! | #DIV/0! | Not valid | Repeat testing of sample
|  | I19 | #DIV/0! |  |  | I19 | #DIV/0!
|  | I20 | #DIV/0! |  |  | I20 | #DIV/0!
NOTE: All calculations in this spreadsheet will use the unrounded values stored in these cells; thus, manual calculations made with the displayed values may NOT align with automatically-calculated values.

## YF MAC-ON control check (hidden)
PCVA-VL | data | Max/med/min |  | Diff | IF <0.3 AVG of values | AVG of all 3 replicates if not >VL | Avg of 3 if all <VL, if not, avg of 2 that are <VL
K15 | #DIV/0! | #DIV/0! | MAX | #DIV/0! | #DIV/0! | #DIV/0! | #DIV/0!
K16 | #DIV/0! | #DIV/0! | MED | #DIV/0! | #DIV/0!
K17 | #DIV/0! | #DIV/0! | MIN
input cell | values |  |  |  | PCVA-VL-----------------> | #DIV/0! | #DIV/0!
#DIV/0!
[5 empty] | PCVA-----------------------> | #DIV/0! | #DIV/0!
[5 empty] | PCVA rounded down | N/A
NCVA-VL | data | Max/med/min |  | Diff | IF <0.025 AVG of values | AVG of all 3 replicates if not >VL | Avg of 3 if all <VL, if not, avg of 2 that are <VL
K18 | #DIV/0! | #DIV/0! | MAX | #DIV/0! | #DIV/0! | #DIV/0! | #DIV/0!
K19 | #DIV/0! | #DIV/0! | MED | #DIV/0! | #DIV/0!
K20 | #DIV/0! | #DIV/0! | MIN
input cell | values |  |  |  | NCVA-VL-----------------> | #DIV/0! | #DIV/0!
#DIV/0!
[5 empty] | NCVA if <VL-------> | #DIV/0! | #DIV/0!
[5 empty] | NCVA @0.05 if applicable--> | #DIV/0! | #DIV/0!
[5 empty] | NCVA-----------> | #DIV/0!
PCNA-Variation | data | Max/med/min |  | Diff | IF <0.3 AVG of values | AVG of all 3 replicates if not >VL | Avg of 3 if all <VL, if not, avg of 2 that are <VL | Average of all 3 replicates if none are <0.3 diff
L15 | #DIV/0! | #DIV/0! | MAX | #DIV/0! | #DIV/0! | #DIV/0! | #DIV/0! | #DIV/0!
L16 | #DIV/0! | #DIV/0! | MED | #DIV/0! | #DIV/0!
L17 | #DIV/0! | #DIV/0! | MIN
input cell | values |  |  |  | PCNA-min diff value--------> | #DIV/0!
#DIV/0!
#DIV/0!
[5 empty] | PCNA-----------------------> | #DIV/0!